## README
CSO Demo Racks Cabling Plan
Legend
Fibre
Serial/Console
Copper

## Cabeling Plan
Patched | device | hostname | part type | slot | sub-slot | port | Optics |  | target device | hostname | part type | slot | sub-slot | port | Optics | comments | VLAN on QFX | Needed for a FULL SD-WAN ONLY Lab | Needed for a BASIC SD-WAN ONLY Lab
| Juniper MX80 | MX80-10 | RE0 | - | - | CON | Built-in RJ45 | <---> | TerminalServer | CADZ3505 | - | - | - | CON |  | Telnet to 172.30.55.35 | n/a | X
X | Juniper MX80 | MX80-10 | RE0 | MGNT | - | fxp0 | Built-in RJ45 | <---> | Juniper QFX | QFX5100-121 | - | 0 | 0 | 3 | Built-in RJ45 | Management Ethernet connection | 1 | X
X | Juniper MX80 | MX80-10 | MIC-3D-20GE-SFP | 1 | 0 | 0 | 1000BASE-T | <---> | Juniper QFX | QFX5100-121 | - | 0 | 0 | 11 | Built-in RJ45 | OAM and Data (MPLS) uCPE | 65, 66
X | Juniper MX80 | MX80-10 | MIC-3D-20GE-SFP | 1 | 1 | 0 | 1000BASE-T | <---> | Juniper QFX | QFX5100-121 | - | 0 | 0 | 12 | Built-in RJ45 | Data (Internet) uCPE | 67
X | Juniper MX80 | MX80-10 | MIC-3D-20GE-SFP | 1 | 0 | 1 | 1000BASE-T | <---> | Juniper QFX | QFX5100-121 | - | 0 | 0 | 13 | Built-in RJ45 | OAM to second CSO subnet uCPE | 64
X | Juniper MX80 | MX80-10 | MIC-3D-20GE-SFP | 1 | 1 | 1 | 1000BASE-T | <---> | SuperMicro | server-8 | - | - | - | p1p2 | Built-in RJ45 | Link to Contrail Fabric vCPE (direct connect) | 68
X | Juniper MX80 | MX80-10 | MIC-3D-20GE-SFP | 1 | 0 | 2 | 1000BASE-T | <---> | Juniper QFX | QFX5100-121 | - | 0 | 0 | 14 | Built-in RJ45 | To Mgnt VRF in Contrail for vCPE + SD-WAN extended | 1 | X
X | Juniper MX80 | MX80-10 | MIC-3D-20GE-SFP | 1 | 1 | 2 | 1000BASE-T | <---> | Juniper QFX | QFX5100-121 | - | 0 | 0 | 15 | Built-in RJ45 | vCPE Client3 | 1077
X | Juniper MX80 | MX80-10 | MIC-3D-20GE-SFP | 1 | 0 | 3 | 1000BASE-T | <---> | Juniper QFX | QFX5100-121 | - | 0 | 0 | 16 | Built-in RJ45 | Peering with Hub1 + Hub2 | 71, 73 | X
| Juniper MX80 | MX80-10 | MIC-3D-20GE-SFP | 1 | 1 | 3 | 1000BASE-T | <---> | [7 empty] | Unused
| Juniper MX80 | MX80-10 | MIC-3D-20GE-SFP | 1 | 0 | 4 | 1000BASE-T | <---> | [7 empty] | Unused
X | Juniper MX80 | MX80-10 | MIC-3D-20GE-SFP | 1 | 1 | 4 | 1000BASE-T | <---> | Juniper QFX | QFX5100-121 | - | 0 | 0 | 17 | Built-in RJ45 | Uplink to vSRX for NAT | 71, 73, 74, 75, 76 | X
| Juniper NFX250 | NFX250-3 | JDM | - | - | CON | Built-in RJ45 | <---> | TerminalServer | DD2116AF0059 | - | - | - | CON |  | Telnet to 172.30.55.97 | n/a | X | X
X | Juniper NFX250 | NFX250-3 | JDM | MGNT | - | MGNT | Built-in RJ45 | <---> | Juniper QFX | QFX5100-121 | - | 0 | 0 | 4 | Built-in RJ45 | Management Ethernet connection | 1 | X | X
X | Juniper NFX250 | NFX250-3 | PFE | 0 | 0 | 0 | Built-in RJ45 | <---> | Juniper QFX | QFX5100-121 | - | 0 | 0 | 18 | Built-in RJ45 | LAN-Link to Client1 / Redundant ae1 | 1099 | X | X
X | Juniper NFX250 | NFX250-3 | PFE | 0 | 0 | 1 | Built-in RJ45 | <---> | Juniper QFX | QFX5100-121 | - | 0 | 0 | 19 | Built-in RJ45 | Redundant ae1 | 1099 | X
X | Juniper NFX250 | NFX250-3 | PFE | 0 | 0 | 8 | Built-in RJ45 | <---> | Juniper QFX | QFX5100-121 | - | 0 | 0 | 20 | Built-in RJ45 | WAN_0 for uCPE OR WAN_2 for SD-WAN | 65, 66
X | Juniper NFX250 | NFX250-3 | PFE | 0 | 0 | 9 | Built-in RJ45 | <---> | Juniper QFX | QFX5100-121 | - | 0 | 0 | 21 | Built-in RJ45 | WAN_1 for uCPE OR WAN_3 for SD-WAN | 67
X | Juniper NFX250 | NFX250-3 | PFE | 0 | 0 | 10 | 1000BASE-T | <---> | Juniper QFX | QFX5100-121 | - | 0 | 0 | 22 | Built-in RJ45 | WAN_0 for SD-WAN | 130 | X | X
X | Juniper NFX250 | NFX250-3 | PFE | 0 | 0 | 11 | 1000BASE-T | <---> | Juniper QFX | QFX5100-121 | - | 0 | 0 | 23 | Built-in RJ45 | WAN_1 for SD-WAN | 133 | X | X
X | Juniper NFX250 | NFX250-3 | PFE | 0 | 0 | 12 | SFP+ | <---> | Juniper NFX250 | NFX250-5 | - | 0 | 0 | 12 | SFP+ | Redundancy Link (MANDATORY 10GBit/s Link) | direct | X
X | Juniper NFX250 | NFX250-3 | PFE | 0 | 0 | 13 | SFP+ | <---> | Juniper NFX250 | NFX250-5 | - | 0 | 0 | 13 | SFP+ | Redundancy Link (MANDATORY 10GBit/s Link) | direct | X
| Juniper NFX250 | NFX250-5 | JDM | - | - | CON | Built-in RJ45 | <---> | TerminalServer | DD1816AF0024 | - | - | - | CON |  | Telnet to 172.30.55.62 | n/a | X
X | Juniper NFX250 | NFX250-5 | JDM | MGNT | - | MGNT | Built-in RJ45 | <---> | Juniper QFX | QFX5100-121 | - | 0 | 0 | 5 | Built-in RJ45 | Management Ethernet connection | 1 | X
X | Juniper NFX250 | NFX250-5 | PFE | 0 | 0 | 0 | Built-in RJ45 | <---> | Juniper QFX | QFX5100-121 | - | 0 | 0 | 26 | Built-in RJ45 | LAN-Link to Client4 / Redundant ae1 | 1099 | X
X | Juniper NFX250 | NFX250-5 | PFE | 0 | 0 | 1 | Built-in RJ45 | <---> | Juniper QFX | QFX5100-121 | - | 0 | 0 | 27 | Built-in RJ45 | Redundant ae1 | 1099 | X
X | Juniper NFX250 | NFX250-5 | PFE | 0 | 0 | 8 | Built-in RJ45 | <---> | Juniper QFX | QFX5100-121 | - | 0 | 0 | 30 | Built-in RJ45 | WAN_2 for SD-WAN
X | Juniper NFX250 | NFX250-5 | PFE | 0 | 0 | 9 | Built-in RJ45 | <---> | Juniper QFX | QFX5100-121 | - | 0 | 0 | 31 | Built-in RJ45 | WAN_3 for SD-WAN
X | Juniper NFX250 | NFX250-5 | PFE | 0 | 0 | 10 | 1000BASE-T | <---> | Juniper QFX | QFX5100-121 | - | 0 | 0 | 28 | Built-in RJ45 | WAN_0 for SD-WAN | 150 | X
X | Juniper NFX250 | NFX250-5 | PFE | 0 | 0 | 11 | 1000BASE-T | <---> | Juniper QFX | QFX5100-121 | - | 0 | 0 | 29 | Built-in RJ45 | WAN_1 for SD-WAN | 153 | X
| Juniper NFX250 | NFX250-5 | PFE | 0 | 0 | 12 | SFP+ | <---> | Juniper NFX250 | NFX250-1 | - | 0 | 0 | 12 | SFP+ | Redundancy Link | direct | X
| Juniper NFX250 | NFX250-5 | PFE | 0 | 0 | 13 | SFP+ | <---> | Juniper NFX250 | NFX250-1 | - | 0 | 0 | 13 | SFP+ | Redundancy Link | direct | X
| Juniper SRX300 | SRX300-1 | RE0 | - | - | CON | Built-in RJ45 | <---> | TerminalServer | CV2116AF0288 | - | - | - | CON |  | Telnet to 172.30.55.117 | n/a | X | X
X | Juniper SRX300 | SRX300-1 | RE0 | 0 | 0 | 0 | Built-in RJ45 | <---> | Juniper QFX | QFX5100-121 | - | 0 | 0 | 32 | Built-in RJ45 | WAN_0 for SD-WAN | 170 | X | X
X | Juniper SRX300 | SRX300-1 | RE0 | 0 | 0 | 1 | Built-in RJ45 | <---> | Juniper QFX | QFX5100-121 | - | 0 | 0 | 33 | Built-in RJ45 | WAN_1 for SD-WAN | 173 | X | X
X | Juniper SRX300 | SRX300-1 | RE0 | 0 | 0 | 2 | Built-in RJ45 | <---> | Juniper QFX | QFX5100-121 | - | 0 | 0 | 34 | Built-in RJ45 | WAN_2 for SD-WAN | 176 | X
X | Juniper SRX300 | SRX300-1 | RE0 | 0 | 0 | 3 | Built-in RJ45 | <---> | Juniper QFX | QFX5100-121 | - | 0 | 0 | 35 | Built-in RJ45 | WAN_3 for SD-WAN | 179 | X
X | Juniper SRX300 | SRX300-1 | RE0 | 0 | 0 | 4 | Built-in RJ45 | <---> | Juniper QFX | QFX5100-121 | - | 0 | 0 | 36 | Built-in RJ45 | LAN-Link to Client2 | 1088 | X | X
| Juniper SRX345 | SRX345-2 | RE0 | - | - | CON | Built-in RJ45 | <---> | TerminalServer | CZ0317AF0302 | - | - | - | CON |  | Telnet to 172.30.55.72 | n/a | X | X
X | Juniper SRX345 | SRX345-2 | RE0 | MGNT | - | fxp0 | Built-in RJ45 | <---> | Juniper QFX | QFX5100-121 | - | 0 | 0 | 7 | Built-in RJ45 | Management Ethernet connection | 1 | opt | opt
X | Juniper SRX345 | SRX345-2 | RE0 | 0 | 0 | 0 | Built-in RJ45 | <---> | Juniper QFX | QFX5100-121 | - | 0 | 0 | 37 | Built-in RJ45 | WAN_0 for SD-WAN | 190 | X | X
X | Juniper SRX345 | SRX345-2 | RE0 | 0 | 0 | 1 | Built-in RJ45 | <---> | Juniper QFX | QFX5100-121 | - | 0 | 0 | 38 | Built-in RJ45 | WAN_1 for SD-WAN | 191 | X | X
X | Juniper SRX345 | SRX345-2 | RE0 | 0 | 0 | 2 | Built-in RJ45 | <---> | Juniper QFX | QFX5100-121 | - | 0 | 0 | 39 | Built-in RJ45 | WAN_2 for SD-WAN | 192 | X
X | Juniper SRX345 | SRX345-2 | RE0 | 0 | 0 | 3 | Built-in RJ45 | <---> | Juniper QFX | QFX5100-121 | - | 0 | 0 | 40 | Built-in RJ45 | WAN_3 for SD-WAN | 193 | X
X | Juniper SRX345 | SRX345-2 | RE0 | 0 | 0 | 4 | Built-in RJ45 | <---> | Juniper QFX | QFX5100-121 | - | 0 | 0 | 41 | Built-in RJ45 | Peering with MX | 71 | X
| Juniper SRX345 | SRX345-3 | RE0 | - | - | CON | Built-in RJ45 | <---> | TerminalServer | CZ0417AF0130 | - | - | - | CON |  | Telnet to 172.30.55.34 | n/a | X
X | Juniper SRX345 | SRX345-3 | RE0 | MGNT | - | fxp0 | Built-in RJ45 | <---> | Juniper QFX | QFX5100-121 | - | 0 | 0 | 8 | Built-in RJ45 | Management Ethernet connection | 1 | X
X | Juniper SRX345 | SRX345-3 | RE0 | 0 | 0 | 0 | Built-in RJ45 | <---> | Juniper QFX | QFX5100-121 | - | 0 | 0 | 42 | Built-in RJ45 | WAN_0 for SD-WAN | 200 | X
X | Juniper SRX345 | SRX345-3 | RE0 | 0 | 0 | 1 | Built-in RJ45 | <---> | Juniper QFX | QFX5100-121 | - | 0 | 0 | 43 | Built-in RJ45 | WAN_1 for SD-WAN | 201 | X
X | Juniper SRX345 | SRX345-3 | RE0 | 0 | 0 | 2 | Built-in RJ45 | <---> | Juniper QFX | QFX5100-121 | - | 0 | 0 | 44 | Built-in RJ45 | WAN_2 for SD-WAN | 202 | X
X | Juniper SRX345 | SRX345-3 | RE0 | 0 | 0 | 3 | Built-in RJ45 | <---> | Juniper QFX | QFX5100-121 | - | 0 | 0 | 45 | Built-in RJ45 | WAN_3 for SD-WAN | 203 | X
X | Juniper SRX345 | SRX345-3 | RE0 | 0 | 0 | 4 | Built-in RJ45 | <---> | Juniper QFX | QFX5100-121 | - | 0 | 0 | 46 | Built-in RJ45 | Peering with MX | 73 | X
| Juniper SRX4100 | SRX4100-3 | RE0 | - | - | CON | Built-in RJ45 | <---> | TerminalServer | DJ5216AR0049 | - | - | - | CON |  | Telnet to 172.30.55.49 | n/a | X
X | Juniper SRX4100 | SRX4100-3 | RE0 | MGNT | - | fxp0 | Built-in RJ45 | <---> | Juniper QFX | QFX5100-121 | - | 0 | 0 | 6 | Built-in RJ45 | Management Ethernet connection | 1 | X
X | Juniper SRX4100 | SRX4100-3 | RE0 | 0 | 0 | 0 | Built-in RJ45 | <---> | Juniper QFX | QFX5100-121 | - | 0 | 0 | 24 | Built-in RJ45 | WAN_0 for SD-WAN |  | X
X | Juniper SRX4100 | SRX4100-3 | RE0 | 0 | 0 | 1 | Built-in RJ45 | <---> | Juniper QFX | QFX5100-121 | - | 0 | 0 | 25 | Built-in RJ45 | WAN_1 for SD-WAN |  | X
X | Juniper SRX4100 | SRX4100-3 | RE0 | 0 | 0 | 2 | Built-in RJ45 | <---> | SRX1500 | DMZ-SLAB-GW | - | 0 | 0 | 0 | Built-in RJ45 | AWS Trunk Port from Lab |  | X
X | Lenovo | server-12 | IPMI and IF | 0 | 0 | p9p1 | Built-in RJ45 | <---> | Other Switch | tbd | - | x | x | x | tbd | IPMI 172.30.54.147 lenovo/lenovo use p9p1 A0:36:9F:58:46:2C to PXE-Boot this Server | 1 | X | X
X | Lenovo | server-12 | Linux kernel | - | - | p7p1 | 10GBASE-SR | <---> | Juniper QFX | QFX5100-121 | - | 0 | 0 | 48:0 | 40GBIT QSFP to SFP+ Breakout | 00:00:c9:c8:f7:34 Management Ethernet and Trunk for NON CSO VMs | 1N, ALL | X | X
X | SuperMicro | server-8 | Linux kernel | - | - | em1 | Built-in RJ45 | <---> | Juniper QFX | QFX5100-121 | - | 0 | 0 | 10 | Built-in RJ45 | 172.30.54.214 ADMIN/ADMIN Management Ethernet connection + IPMI(shared) + PXE | 1
X | SuperMicro | server-8 | Linux kernel | - | - | p1p2 | Built-in RJ45 | <---> | Juniper MX80 | MX80-1 | MIC-3D-20GE-SFP | 1 | 1 | 1 | 1000BASE-T | Contrail Control/Data path (direct connect) | 68
| Juniper QFX | QFX5100-121 | RE0 | - | - | CON | Built-in RJ45 | <---> | TerminalServer |  | - | - | - | USB |  | Telnet to 172.30.55.105 root/Poclab123 | n/a | X | X
X | Juniper QFX5100 | QFX5100-121 | - | 0 | 0 | 0 | Built-in RJ45 | <---> | Other Switch | tbd | - | x | x | x | tbd | 172.30.52.57 Uplink to Customer Lab or Internet Gateway | 1 or 10 | X | X
X | Juniper QFX5100 | QFX5100-121 | - | - | - | vme | Built-in RJ45 | <---> | Juniper QFX | QFX5100-121 | - | 0 | 0 | 47 | Built-in RJ45 | OOB loop-back to Switch | 1 | X | X